## Sheet1
1989 928 S4 Engine Wiring Harness KS2
Nomenclature | Body Color | Tracer Color | Size MM | Size AWG | Wire Length | Schematic Coordinates | Schematic Coordinates | Source Connection | Source Connector | Destination Connector | Destination Connection
Starter to Alternator | Red |  | 16 | 4 | 75" | B84 | D82 | Starter 30 | 8mm Lug | 6mm Lug | Alt B+
Alternator to Jump Post | Red |  | 16 | 4 | 75" | D82 | C85 | Alt B+ | 6mm Lug | 6mm Lug | Jump Post
Starter to ABS | Red |  | 10 | 6 | 75" | B84 | B77 | Starter 30 | 8mm Lug | 6mm Lug | ABS Post
Alternator Excitation | Blue |  | 1 | 16 | 75" | D83 | D82 | T18-1 | Solder | ? | Alt D+
Start Trigger 50 | Yellow |  | 4 | 10 | 97" | D83 | B83 | T18-14 | Solder | Fem Spade | Starter 50
A/C Clutch Trigger | Black |  | 1 | 16 | 38" | O33 | P33 | T18-9 | Solder | Fem Spade | A/C Clutch
Oil Press Sender A | Blue | White | 1 | 16 | 63" | O27 | P27 | T18-4 | Solder | Molded | Oil Press Sender
Oil Press Sender B | Blue | Black | 1 | 16 | 63" | O27 | P27 | T18-2 | Solder | Molded | Oil Press Sender
Oil Press Sender C | Brown | Red | 1 | 16 | 63" | O27 | P27 | T18-7 | Solder | Molded | Oil Press Sender
Oil Level Switch | Green | Blue | 1 | 16 | 63" | O26 | P26 | T18-6 | Solder | Fem Pin | Oil Level Switch
Coolant Temp Sender A | Blue | Green | 1 | 16 | 65" | O26 | P26 | T18-5 | Solder | ? | Coolant Temp Sender
Coolant Temp Sender B | Blue | Yellow | 1 | 16 | 65" | O27 | P27 | T18-3 | Solder | ? | Coolant Temp Sender
Temp Switch Intake Pipe A | Brown |  | 1.5 | 16 | 90" | K38 | K40 | T18-13 | Solder | Fem Spade 90º | Temp Switch Intake Pipe
Temp Switch Intake Pipe B | Green |  | 1.5 | 16 | 90" | K38 | K40 | T18-10 | Solder | Fem Spade 90º | Temp Switch Intake Pipe
14-Pin Connector Schedule